## Sheet1
motor |  | motor controller |  | pack capacity |  | mass of bike without motor controller or motor |  | --> | inherent to program
motor 1 |  | mc 1 |  | pack configuration 1 |  | mass
| max motor torque |  | mass of mc |  | pack capacity
| max rpm at max torque | mc 2 |  | pack configuration 2
| min torque |  | mass of mc |  | pack capacity
| rpm at min torque | mc 3 |  | pack conifguration 3
| mass of motor |  | mass of mc |  | pack capacity
motor 2 |  | . |  | pack conifguration 4
| max motor torque | . |  |  | pack capacity
| max rpm at max torque | . |  | .
| min torque | mc m |  | . |  | Parsing Data
| rpm at min torque |  | mass of mc | . |  | Step 1: | Input csv files - one file for each component type, fixed number of specs
| mass of motor |  |  | pack configuration k |  |  | per component
motor 3 | [5 empty] | Step 2: | Make 1x5xN array where N is number of a particular component in the file
| max motor torque |  |  |  |  | Step 3: | Make new data frame with every possible combination of components
| max rpm at max torque |  |  |  |  | Step 4: | Substitute component name with all of its parameters
min torque
| rpm at min torque |  |  |  |  | Ex Step 1: | motor 1 motor 2 mc1 mc2 pc1 pc2 pc3 are in 3 different files
| mass of motor |  |  |  |  | Step 2: | then new array has [[1spec1, 1spec2, 1spec3, 1spec4, 1spec5], [2spec1, 2spec2, 2spec3, 2spec4, 2spec5]]
. | [5 empty] | Step 3: | new data frame has [[motor1, mc1, pc1], [motor2, mc1, pc1], [motor1, mc2, pc1], [motor2, mc2, pc1], [motor 1, mc1, pc2], [motor2, mc1, pc2], [motor1, mc2, pc2], [motor2, mc2, pc2], [motor2, mc2, pc3]]
. | [5 empty] | Step 4: | Substitute names of components for their specs [[1spec1, 1spec2…. Mass of mc1, pack capacity1], [2spec1, 2spec2…. Mass mc1, pack capacity 1], […], […], …]
.
motor n
max motor torque
max rpm at max torque
min torque
rpm at min torque
mass of motor